## Page 1
Formal Review Comments Matrix for AA cPP v0.2
No. | Page # | Line # | Reviewer | Severity: (Administrative (A) / Substantive (S) / Critical (C) ) | Comments | Rationale | Accept | Reject | Rationale
4 | 9 | 24 | Amy C Nelson | S | plaintext user or plaintext auth data | previously accepted comment excluded from this version | X |  | Added "plaintext user or plaintext auth data".
5 | 9 | 28 | Amy C Nelson | A | delete the forst "necessary" as it is redundant within the sentence |  | X |  | Deleted the first "necessary"
6 | 9 | 29 | Amy C Nelson | S | add or a to the end of the sentence | the AA passes a BEV to the EE | X |  | "replaced Data Encryption Key" with "sending a Border Encryption Value (BEV) to the Encryption Engine".
8 | 11 | 19 | Amy C Nelson | A | authorization factors | grammar | X |  | Updated to "authorization factor."
10 | 12 | 14-16 | Amy C Nelson | S | change "should" to "may". As written, this sentence imposes requirements for an AA which manages a SED onto other implementations | not all of these functions are initiated as commands to an EE, particularly in a sw encryption soluntion. | X |  | Updated "should" with "may"
11 | 12 | 23 | Amy C Nelson | A | If a vendor are provides | grammar | X |  | deleted "are"
12 | 12 | 31-33 | Amy C Nelson | S | in non-sw solutions, encryption/decryption starts in Pre-OS environment and continues into OS present env. |  | X |  | Clarified the initial sentence, by adding "'Depending on the solution’s architecture', aspects of provisioning, initialization, and perhaps authorization may be performed in the Pre-Boot environment, while encryption, decryption and management functionality are likely performed in the Operating System environment." Also appended, "In non-software solutions, encryption/decryption starts in Pre-OS environment and continues into OS present environment."
| 16 | 11 | Amy C Nelson | A/S | why are TPMs included in this? You cannot read TPM protected memory the way you can a SPI part by removing it from a motherboard and putting it on a reader |  | X |  | Removed ", or TPMs" from the example list.
| 21 | 9 | Amy C Nelson | C | replace "and" with "or a" selection | as written, this mandates a multifactor auth soluntion with the weakest factor possible. | X |  | Redesigned requirement as discussed with ITC.
| 22 | 1-3 | Amy C Nelson | C | agreed upon factors have been excluded including key on an external token and smart card | the iTC agreed to include these factors and agreed on wording for them. | X |  | Redesigned requirement as discussed with ITC.
| 22 | 6-7 | Amy C Nelson | C | Remove "mandatory" as in password is a mandatory auth factor | This was NOT agreed to by the iTC | X |  | Redesigned requirement as discussed with ITC.
| 22 | 21-25 | Amy C Nelson | C | It is not clear, as stated, that parallel paths are permitted, eg, a key chain in combination with a TPM supplied or user supplied object for instance. Also, Asym key wrapping is excluded | Not agreed to by iTC as worded | X |  | Added "Multiple key chains to the BEV are allowed, as long as all chains meet the key chain requirement" to the App Note of FCS_KYC_EXT. Added Asymmetric Key Wrap requirement - FCS_COP.1.1(f) Refinement: The TSF shall perform [key transport] in accordance with a specified cryptographic algorithm [RSA] in the following modes [selection: KTS-OAEP, KTS-KEM-KWS] and the cryptographic key size [selection: 2048, 3072] that meet the following: [NIST SP 800-56B, Revision 1] ].
| 24 | 8 | Amy C Nelson | A | "followed by a" | grammar | X |  | added "by"
| 25 | 8 | Amy C Nelson | C | Initiate a TOE system firmware update | The TOE absolutely never initiates a system fw update. | X |  | Removed "system" and replaced it with "TOE firmware updates"
| 25 | 29 | Amy C Nelson | S | Remove "when it is being used to encrypt or decrypt data" | This is a EE requirement | X |  | Deleted "when it is being used to encrypt or decrypt data"
| 26 | 1 | Amy C Nelson | S | "verifies updates to TOE system firmware" | see comment 15 | X |  | Deleted "system" and replaced it with "TOE firmware updates"
| 28 | 1 | Amy C Nelson | A | "0f" instead of "of" | grammar | X |  | Replaced "0f" with "of"
| 35 |  | Amy C Nelson | C | FCS_COP for Asymmetric key wrapping is excluded | majority of implementations rely on asymmetric key wrapping for part of their key chain | X |  | Added FCS_COP.1.1(f) (Key Transport for RSA Keys)
| 38 | 19 | Amy C Nelson | S | Change "and" to "or a" | As agreed to by iTC | X |  | Fix submasks
| 46 | 18 | Amy C Nelson | A | Is this requirement applicable to AA if no crypto is performed? | This seems more applicable to EE cPP |  | X | The ECD simply contains all the extended requirements that exist in the cPP - there is no notion of optional or selection-based. That being said, the self-test requirement is optional.
2 | P.3, Line 14 | Section 0 | IPA | 3 | C.1 of CC part 1 is the Annex C.1 instead of Section C.1. And Annex C.1 does not provide any requirements for PP but only provides introduction of Guidance for Operations. | “Section C.1” should be replaced to as “Annex B.1” or appropriate Annex within CC part 1. | X |  | Fixed
17 | P.15, Line 36 | Section 3.1 | IPA | 3 | FMT_AFA.EXT.1.1 will be a typo of FMT_AFA_EXT.1.1. | FMT_AFA.EXT.1.1 should be replaced to as FMT_AFA_EXT.1.1. | X |  | Fixed typo
21 | P.16, Line 6 | Section 3.1 | IPA | 3 | There is a space between “KEYING_MATERIAL_” and “COMPROMISE”. | The space should be removed between “KEYING_MATERIAL_” and “COMPROMISE”. | X |  | Fixed typo
| P.16, Line 12 | Section 3.1 | IPA | 3 | There is a space between “FPT_” and “KYP”, and also there is another space between “KYP_” and “EXT.1.1”. | “FPT_ KYP_ EXT.1.1” should be replaced to as “FPT_KYP_EXT.1.1”. | X |  | Fixed typo
| P.16, Line 13 | Section 3.1 | IPA | 3 | FCS_SMV.EXT.1.1 will be a typo of FCS_SMV_EXT.1.1. In addition, there are no definitions nor descriptions of this SFR in other parts of this cPP. | “FCS_SMV.EXT.1.1” should be replaced to as FCS_VAL_EXT.1.1”. | X |  | Fixed typo
| P.17, Line 17 | Section 3.2 | IPA | 3 | The word “remnance” will be a typo of “remanence”. | “OE.MEMORY_REMNANCE” should be replaced to as “OE.MEMORY_REMANENCE”. | X |  | Fixed typo
| P.16, Line 18 | Section 3.1 | IPA | 3 | FPT_KYP_EXT.1.1 requires that the TSF shall only store keys in non-volatile memory when wrapped as described in P.43 lines 6-7. | “volatile” should be replaced to as “non-volatile”. | X |  | Accepted change
| P.17, Line 27 | Section 3.2 | IPA | 3 | The assumption “A_AUTHORIZED_USER” might be a typo of “A.AUTHORIZED_USER”. | “A_AUTHORIZED_USER” should be replaced to as “A.AUTHORIZED_USER”. | X |  | Fixed typo
| P.17, Line 27 | Section 3.2 | IPA | 3 | The word “AUTHORIZED_USER” is used only here in this document. For the rest of the document, “OE.TRAINED_USERS” and “A.TRAINED_USER” are used in P.19- L.26, P.20- L.3, P.20-L12. | “A_AUTHORIZED_USER” should be replaced to as “A.TRAINED_USER”. | X |  | Fixed typo
| P.17, Line 30 | Section 3.2 | IPA | 3 | The word “remnance” will be a typo of “remanence”. | “OE.MEMORY_REMNANCE” should be replaced to as “OE.MEMORY_REMANENCE”. | X |  | Fixed typo
| P.18, Line 4 | Section 3.2 | IPA | 3 | The word “remnance” will be a typo of “remanence”. | “A.MEMORY_REMNANCE” should be replaced to as “A.MEMORY_REMANENCE”. | X |  | Fixed typo
| P.18, Line 11 | Section 3.2 | IPA | 3 | The word “remnance” will be a typo of “remanence”. | “OE.MEMORY_REMNANCE” should be replaced to as “OE.MEMORY_REMANENCE”. | X |  | Fixed typo
| P.18, Line 20 | Section 3.2 | IPA | 3 | There is a space between “STRONG_ENVIRONMENT_” and “CRYPTO”. | The space should be removed between “STRONG_ENVIRONMENT_” and “CRYPTO”. | X |  | Fixed typo
| P.19, Lines 7 to 8 | Section 4.1 | IPA | 3 | There is the following description: product components (e.g., AA and EE) It is not clear about what are product components from the above description. Does this mean that communication between TOE and SPI flash or TPM does not have to be protected? | The definition of product component(s), should be provided or “e.g.” should be replaced to as “i.e.” for clarification. | X |  | Fixed typo
| P.19, Line 28 | Section 4.1 | IPA | 3 | The word “remnance” will be a typo of “remanence”. | “OE.MEMORY_REMNANCE” should be replaced to as “OE.MEMORY_REMANENCE”. | X |  | Fixed typo
| P.19, Line 30 | Section 4.1 | IPA | 3 | TYPO. | “A_TRAINED_USER” should be replaced to as “A.TRAINED_USER”. | X |  | Fixed typo
| P.19, Line 32 | Section 4.1 | IPA | 3 | The word “remnance” will be a typo of “remanence”. | “A.MEMORY_REMNANCE” should be replaced to as “A.MEMORY_REMANENCE”. | X |  | Fixed typo
| P.20, Line 5 | Section 4.1 | IPA | 3 | There is a space between “STRONG_ENVIRONMENT_” and “CRYPTO”. | The space should be removed between “STRONG_ENVIRONMENT_” and “CRYPTO”. | X |  | Fixed typo
| P.21, Line 7 | Section 5.1 | IPA | 3 | FCS_AFA.EXT.1.1 will be a typo of FCS_AFA_EXT.1.1. | FCS_AFA.EXT.1.1 should be replaced to as FCS_AFA_EXT.1.1. | X |  | Fixed typo
| P.22, Line 24 | Section 5.1 | IPA | 2 | There is no FCS_COP.1(d) in this document. For Key wrapping, FCS_COP.1(e) in FDE-AA is described in Appendix B.1 P.35, Line 22. | “FCS_COP.1(d)” should be replaced to as “FCS_COP.1(e)”. Otherwise, correct SFRs for Cryptographic Operations according to Comment No.1 within this sheet. | X |  | Updated FCS_COP numbering
| P.22, Line 24 | Section 5.1 | IPA | 3 | There is no FCS_SMC_EXT.2 in this document. | “FCS_SMC_EXT.2” should be replaced to as “FCS_SMC_EXT.1”. | X |  | Fixed typo
| P.23, Line 25 | Section 5.1 | IPA | 3 | TYPO. | “FCS_CKM_EXT.4” should be replaced to as “FCS_CKM_EXT.4.1”. | X |  | Fixed typo
| P.24, Lines 25 to 26 | Section 5.1 | IPA | 3 | Missing Title of SFR Component and descriptions. | The following title should be inserted before line 26: FCS_SNI_EXT.1 Extended: Cryptographic Operation (Salt, Nonce, and Initialization Vector Generation) | X |  | Added "Cryptographic Operation (Salt, Nonce, and Initialization Vector Generation)" to the title header
| P.24, Line 33 | Section 5.1 | IPA | 2 | NIST SP 800-38C has requirements for nonce in CCM. Note that the nonce is called as Starting Variable (SV) in ISO/IEC 19772. | The following item should be added before GCM: - CCM: Nonce shall be non-repeating, | X |  | Added - CCM: Nonce shall be non-repeating. Also added this to the Application Note: CBC, XTS, and GCM are allowed for AES encryption of the data. AES-CCM is an allowed mode for Key Wrapping
| P.24, Lines 33 to 35 | Section 5.1 | IPA | 2 | There is the following sentence: The number of invocations of GCM shall not exceed 2^32 for a given secret key unless an implementation only uses 96-bit IVs (default length). This is “limited” requirement, because there is no requirement for IV lengths other than 96-bit. Also NIST SP 800-38E has the requirement for maximum number of invocations 2^32 irrespective of IV lengths. | The phrase “unless an implementation only uses 96-bit IVs (default length)” should be removed. | X |  | Removed the suggested phrase.
| P.25, Lines 2 to 22 | Section 5.2 | IPA | 2 | From cPP for FDE – EE v0.2, FCS_SMV_EXT itself may involve (or use) key wrapping algorithm, as a result of selection operations. Here the key wrapping algorithm needs key wrapping key. However, there is no SFR which address establishing key wrapping key between AA and EE. | FMT_SMF.1 should address establishing key wrapping key between AA and EE. |  | X | The BEV will need to be wrapped or encrypted and requirements exist to ensure this is handled on both ends (AA and EE). App note was modified in FMT_SMF to indicate the ST author needs to think about what might be applicable when managing cryptographic functions.
| P.25, Lines 2 to 22 | Section 5.2 | IPA | 2 | FPT_TUD_EXT.1 performs software / firmware update by using digital signature verification. As the digital signature verification uses a public key, there may be a need for updating the public key. | FMT_SMF.1 should address updating the public key for trusted update as a part of item e). | X |  | Added "securely updating the public key for trusted update," for Item E - added to EE as well.
| P.25, Line 26 | Section 5.3 | IPA | 3 | There is a space between “FPT_” and “KYP”, and also there is another space between “KYP” and “_EXT.1.1”. | “FPT_ KYP_ EXT.1.1” should be replaced to as “FPT_KYP_EXT.1.1”. | X |  | Fixed typo
| P.25, Line 27 | Section 5.3 | IPA | 2 | There is no FCS_COP.1(d) in this document. | “FCS_COP.1(d)” should be removed, otherwise FCS_COP.1(d) should be added in this document. | X |  | Fixed FCS_COP typo
| P.32, Line 12 | Appendix A.1 | IPA | 2 | FIPS 186-4 requests to use approved random bit generator (RBG) for key pair generation. Also hash algorithms will be used be used when the RSA key pair generation based on Appendix B.3.2 or B.3.5 is selected. | The following text should be added in the application note: For all schemes (RSA schemes, ECC schemes, FFC schemes), an RBG is needed to a) generate seeds for RSA and to b) generate private keys directly for ECC and FFC. So FCS_RBG_EXT.1 is used together with this SFR. A hash algorithm is also required when the key pair generation algorithm is selected based on either Appendix B.3.2 or B.3.5 of FIPS 186-4. So in such case, FCS_COP.1(d) is used together with this SFR. | X |  | Added suggested language
| P.32, Lines 23 to 24 | Appendix A.1 | IPA | 3 | FCS_VAL.EXT.1.1 will be a typo of FCS_VAL_EXT.1.1. | FCS_VAL.EXT.1.1 should be replaced to as FCS_VAL_EXT.1.1. | X |  | Fix labels
| P.32, Lines 25 to 26 | Appendix A.1 | IPA | 2 | There is no FCS_COP.1(d) in this document. | “key wrapping as specified in FCS_COP.1(d)” should be removed, otherwise FCS_COP.1(d) should be added in this document. | X |  | Fixed FCS_COP typo
| P.33, Line 9 | Appendix A.1 | IPA | 2 | There is no FCS_COP.1(d) in this document. | “FCS_COP.1(d)” should be removed, otherwise FCS_COP.1(d) should be added in this document. | X |  | Fixed FCS_COP typo
| P.33, Lines 13 to 14 | Appendix A.1 | IPA | 2 | There is the following description: The cryptographic functions (i.e., hash, decryption) performed are those specified in FCS_COP.1(b) and FCS_COP.1(c). The decryption algorithm are specified through FCS_COP.1(f). So the description of the sentence is not consistent. | FCS_COP.1(c) should be replaced to as FCS_COP.1(f) or as FCS_COP.1(e). If FCS_COP.1(e) is selected, “decryption” should be replaced to as “authenticated-decryption”. | X |  | Added "and FCS_COP.1(f)." to account for the AES encrypt/decrypt requirement.
| P.33, Line 25 | Appendix A.1 | IPA | 3 | TYPO. | “RSASSA-PKCS2v1_5” should be replaced to as “RSASSA-PKCS1-v1_5”. | X |  | Fixed typo
| P.34, Lines 3 and 6 | Appendix A.1 | IPA | 3 | TYPO. | “SHA 256” should be replaced to as “SHA-256”, and “SHA 512” should be replaced to as “SHA-512”. | X |  | Fixed typo
| P.33 L.18; P.34 L.1; P.34 L.9; and P.35 L.10; P.35 L.22 | Appendix A.1 & Appendix B.1 | IPA | 2 | Identification of FCS_COP.1(a), (b), (c), (e), and (f) in this cPP are not consistent to the cPP for FDE – EE v0.2. SFRs with same identification in both cPPs should be identified by same SFR identification. For Signature Verification, FCS_COP.1(a) in FDE-AA is same as FCS_COP.1(b) in FDE-EE. For Hash Algorithm, FCS_COP.1(b) in FDE-AA is same as FCS_COP.1(d) in FDE-EE. For Keyed Hash Algorithm, FCS_COP.1(c) in FDE-AA is same as FCS_COP.1(e) in FDE-EE. For AES Data Encryption/Decryption, FCS_COP.1(f) in FDE-AA is same as FCS_COP.1(f) in FDE-EE. For Key Wrapping, FCS_COP.1(e) in FDE-AA is same as FCS_COP.1(c) in FDE-EE. | Same functional requirements used in both of FDE-EE and FDE-AA should have same identifications and descriptions in both of FDE-EE and FDE-AA cPPs. | X |  | Fixed the FCS_COP typos
| P.34, Line 6 | Appendix A.1 | IPA | 2 | There is the following description: “SHA 256 for 128-bit keys, SHA 512 for 256-bit keys”. It is not clear about relation between key length and selection of hashing algorithm. | Clarify the selection rule of hashing algorithm and cryptographic key, in the light of its usage. | X |  | Clarified that the reference was to the AES Key Size.
| P.35, Line 13 | Appendix B.1 | IPA | 2 | There may be misinterpretation of cryptographic key sizes, when the XTS mode is selected. For example, AES-128 algorithm must be used when 256-bit XTS key is selected. Also AES-256 algorithm must be used when 512-bit XTS key is selected. | 512 bits should be added in the selection of cryptographic key sizes. Also the following text should be added in the application note: When the XTS mode is selected, a cryptographic key of 256-bit or of 512-bit is allowed as specified in IEEE 1619. XTS-AES key is divided into two AES keys of equal size. For example, AES-128 is used as the underlying algorithm, when 256-bit key and XTS mode are selected. | X |  | Added the suggested application note - When the XTS mode is selected, a cryptographic key of 256-bit or of 512-bit is allowed as specified in IEEE 1619. XTS-AES key is divided into two AES keys of equal size. For example, AES-128 is used as the underlying algorithm, when 256-bit key and XTS mode are selected.
| P.35, Line 14 | Appendix B.1 | IPA | 3 | For better expression. | “ISO 18033-3” should be replaced to as “ISO/IEC 18033-3”. | X |  | Corrected
| P.35, Line 14 | Appendix B.1 | IPA | 3 | For better expression. | “ISO 10116” should be replaced to as “ISO/IEC 10116”. | X |  | Corrected
| P.35, Line 15 | Appendix B.1 | IPA | 3 | l | “ISO 19772” should be replaced to as “ISO/IEC 19772”. | X |  | Corrected
| P.35, Line 18 | Appendix B.1 | IPA | 3 | FCS_VAL.EXT.1 will be a typo of FCS_VAL_EXT.1. | FCS_VAL.EXT.1 should be replaced to as FCS_VAL_EXT.1. | X |  | Corrected
| P.35, Line 23 | Appendix B.1 | IPA | 2 | The assignment of cryptographic operations should be [selection: authenticated-encryption, authenticated-decryption], to be consistent with NIST SP 800-38F, NIST SP 800-38D, NIST SP 800-38C. | [key wrapping] should be replaced to as [selection: authenticated-encryption, authenticated-decryption]. |  | X | Was addressed here and in the EE - via the application note.
| P.35, Lines 26 to 27 | Appendix B.1 | IPA | 3 | GCM and CCM are specified in ISO/IEC 19772. | Replace “NIST SP 800-38D, NIST SP 800-38C” with “ISO/IEC 19772”. | X |  | Fixed - here and EE as well.
| P.35, Lines 33 to 34 | Appendix B.1 | IPA | 3 | NIST SP 800-108 is included in the selection, which uses HMAC-SHA-X. HMAC-SHA-X is specified in FCS_COP.1(c). On the other hand, FCS_COP.1(b) and FCS_COP.1(c) are referred. The former one specifies hash algorithm, and the latter one specifies keyed-hash algorithm. So FCS_COP.1(b) and FCS_COP.1(c) should be replaced by FCS_COP.1(e). | “FCS_COP.1(b) and” should be removed. | X |  | Removed the reference to FCS_COP.1(b) in FCS_KDF_EXT
| P.35, Lines 33 to 34 | Appendix B.1 | IPA | 3 | In response to the previous comment, the phrase “using the hash functions” should be replaced by “using the keyed-hash functions” | The phrase “using the hash functions” should be replaced to as “using the keyed-hash functions”. | X |  | Added the phrase "keyed-hash" to FCS_KDF_EXT
| P.35, Lines 30 to 35 And P.47, Lines 12 to 15 | Appendix B.1 & Appendix C.2 | IPA | 2 | NIST SP 800-108 specifies three KDFs: - KDF in Counter Mode - KDF in Feedback Mode - KDF in Double-Pipeline Iteration Mode. In order to make the functional component to be testable, the selected KDF must be clarified through “selection”. | The following text should be added between “in” and “NIST SP 800-108”: [selection: KDF in Counter Mode, KDF in Feedback Mode, KDF in Double-Pipeline Iteration Mode] of | X |  | Corrected
| P.35, Lines 30 to 35 And P.47, Lines 12 to 15 | Appendix B.1 & Appendix C.2 | IPA | 2 | The KDFs in NIST SP 800-108 request the following parameters: - key derivation key (including its size) – label – context. These are not clarified through the refinement. | FCS_KDF_EXT.1 should be refined so that it can clarify how the following parameters are involved in the TSF: - key derivation key (including its size) – label – context , which are all required in NIST SP 800-108. |  | X | That level of detailed will be considered for Version 2.
| P.36, Line 9 and P.48, Lines 7 to 21 | Appendix B.1 & Appendix C.2 | IPA | 2 | CTR_DRBG specified in ISO/IEC 18031:2011 does not include CTR_DRBG without using derivation function in NIST SP 800-90A. Does this mean that CTR_DRBG without using derivation function is explicitly excluded? | A sentence should be added to address the selection of CTR_DRBG (AES). | X |  | Corrected
| P.36, Lines 6 to 20, And P.48, Lines 7 to 21 | Appendix B.1 & Appendix C.2 | IPA | 1 | Accumulating and reducing bias from the output is also important. So the conditioning component should also be evaluated. | The following element should be added: FCS_RBG_EXT.1.3 If the output of the noise source is conditioned, the TSF shall perform the conditioning to ensure that the entropy rate of the conditioned output is no less than [assignment: number of bits per output block length], in accordance with a specified cryptographic algorithm [selection: none, HMAC-SHA-256, HMAC-SHA-384, HMAC-SHA-512, CMAC with AES, CBC-MAC with AES, SHA-256, SHA-384, SHA-512, hash_df, bc_df ] and cryptographic key sizes [assignment: cryptographic key sizes] that meet the following: [selection : none, NIST SP800-90B]. |  | X | Comment was provided against EE cPP as well. This is something that will have to be worked via the newly stood up CCDB Crypto Working Group. There are a number of questions regarding the RBG, and we want to deal with all of them through the WG, since it is bigger than just the FDE cPP (i.e., will impact almost all cPPs).
| P.36, Lines 13 to 14 | Appendix B.1 | IPA | 3 | Table C.2 of ISO/IEC 18031:2011 should also be referred for CTR_DRBG (AES). | Table C.2 of ISO/IEC 18031:2011 should also be referred for CTR_DRBG (AES). | X |  | Added to application note.
| P.38, Line 17 | Appendix C.2 | IPA | 3 | FMT_AFA.EXT.1.1 will be a typo of FMT_AFA_EXT.1.1. | FMT_AFA.EXT.1.1 should be replaced to as FMT_AFA_EXT.1.1. | X |  | Corrected
| P.36, Line 18 | Appendix B.1 | IPA | 3 | The font of SHA-384 should be normal. | The font of 384 should be made normal italic. |  | X | It appeared the same in this document.
| P.39, Line 19 | Appendix C.2 | IPA | 3 | There is the following description: “key wrapping as specified in FCS_COP.1(d)” However, key wrapping is specified through FCS_COP.1(e) in this document. | FCS_COP.1(d) should be replaced to as FCS_COP.1(e). | X |  | Fixed the FCS_COP problem
| P.39, Lines 19 to 20 | Appendix C.2 | IPA | 3 | There is the following description: “key combining as specified in FCS_SMC_EXT.2” However, there is no FCS_SMC_EXT.2 in this document. FCS_SMC_EXT.2 will be a typo of FCS_SMC_EXT.1. | FCS_SMC_EXT.2 should be replaced to as FCS_SMC_EXT.1. | X |  | Corrected to be .1
| P.40, Line 16 | Appendix C.2 | IPA | 3 | FCS_PCC_EXT.1 will use hash or HMAC. Therefore dependencies should address the fact. | “No other components” should be replaced to as “FCS_COP.1(b) Cryptographic Operation (hash algorithm) or FCS_COP.1(c) Cryptographic Operation (keyed hash algorithm)”. | X |  | Corrected
| P.42, Lines 14 to 15 | Appendix C.2 | IPA | 2 | NIST SP 800-38E nor IEEE 1619 does not have “consecutive” tweak requirement. This was introduced from CAVP testing or from some implementations. Such requirements should be introduced not at extended component definitions. | Rewrite FCS_SNI_EXT.1.4 as follows: The TSF shall ensure that non-negative integers for tweak-values for XTS-AES are assigned in the following manner : [assignment: requirements on tweak values]. | X |  | Replaced FCS_SNI_EXT.1.4 with the suggested change.
| P.42 L.16 to P.43 L.7 | Appendix C.2 | IPA | 2 | The SFR seems to address only secret keys. However the (integrity) protection of public keys is also important from the aspect of Trusted Update. | The extended component should be revised (e.g. adding another element) to address protection of public keys. | X |  | Applies to all keys - private and public
| P.43, Line 7 | Appendix C.2 | IPA | 3 | There is the following description: “wrapped, as specified in FCS_COP.1(d)” However, key wrapping is specified through FCS_COP.1(e) in this document. | FCS_COP.1(d) should be replaced to as FCS_COP.1(e). | X |  | FCS_COP issue addressed
| P.44, Lines 1 to 2 | Appendix C.2 | IPA | 2 | Normally signature verification involves hashing algorithms. Therefore both FCS_COP.1(b) and FCS_COP.1(d) are required. | “or” should be replaced to as “and”. | X |  | Corrected
| P.45, Line 18 | Appendix C.2 | IPA | 3 | FMT_VAL.EXT.1.1 will be a typo of FMT_VAL_EXT.1.1. | FMT_VAL.EXT.1.1 should be replaced to as FMT_VAL_EXT.1.1. | X |  | Fixed typo
| P.47, Line 13 to 14 | Appendix C.2 | IPA | 3 | NIST SP 800-108 is included in the selection, which uses HMAC-SHA-X. HMAC-SHA-X is specified in FCS_COP.1(c). On the other hand, FCS_COP.1(b) and FCS_COP.1(c) are referred. The former one specifies hash algorithm, and the latter one specifies keyed-hash algorithm. So FCS_COP.1(b) should be removed. | The assignment should be changed to as [assignment: keyed-hash functions specified in FCC_COP.1(c)] | X |  | Removed the FCS_COP.1(b) dependency
| P.48, Line 6 | Appendix C.2 | IPA | 3 | FCS_RBG_EXT.1 will use hash, HMAC, or ECB implementation of AES. Therefore dependencies should address the fact. | “No other components” should be replaced to as “FCS_COP.1(b) Cryptographic Operation (hash algorithm) or FCS_COP.1(c) Cryptographic Operation (keyed hash algorithm)”. | X |  | Corrected
| P.48, Line 6 | Appendix C.2 And Appendix A.1 or Appendix B.1 | IPA | 3 | In response to the previous comment, a SFR must be included in A.1 or B.1 to address ECB implementation of AES. Also it should be noted that CTR_DRBG uses only encryption function of AES, so the decryption function is no needed. | The following SFR should be added in either A.1 or B.1: FCS_COP.1(g) Cryptographic operation (AES Block Encryption) FCS_COP.1.1(g) The TSF shall perform block encryption in accordance with a specified cryptographic algorithm m AES used in ECB mode and cryptographic key sizes [selection: 128 bits, 256 bits] that meet the following: AES as specified in ISO/IEC 18033-3. |  | X | According to ISO/IEC 2011 section C.3.2 CTR_DRBG, only the counter mode is to be used.
| P.48, Lines 13 to 15 | Appendix C.2 | IPA | 3 | Table C.2 of ISO/IEC 18031:2011 should also be referred for CTR_DRBG (AES). | Table C.2 of ISO/IEC 18031:2011 should also be referred for CTR_DRBG (AES). | X |  | Added to application note.
| P.48, Line 19 | Appendix C.2 | IPA | 3 | The font of SHA-1 should be normal. It may only appear on printed matter. | The font of 1 should be made normal italic. Or please check the Adobe Acrobat versions. |  | X | The font appears normal in Word.
| P.49, Line 6 | Appendix D | IPA | 3 | Need to describe in better expression. | The word “sufficient” or “enough” should be added between the word “provide” and “entropy”. | X |  | Corrected
| P.49, Line 14 | Appendix D.1 | IPA | 3 | The word “random” does not fit the correct expression. | “the random” should be replaced to as “the randomness”. | X |  | Corrected
| P.49, Line 29 | Appendix D.2 | IPA | 2 | Just referring “operating conditions” is not sufficient. The developers should understand by themselves what is critical to the entropy. | The following sentence should be added: It should be noted that the entropy rate may be affected by parameters / conditions / circumstances, e.g. voltage, frequency, temperature, accuracy of internal clock, elapsed time after power-on, total operation hours, etc. | X |  | We have updated Appendix D
| P.49, Line 30 | Appendix D.2 | IPA | 3 | Clarification of word “you” would be needed. | “you ensure” should be replaced to as “developers ensure”. | X |  | Corrected
| P.49, Line 31 | Appendix D.2 | IPA | 2 | The entropy is relative. Here the sufficient entropy must be ensured against both operators and attackers, by considering attack potential. | The following sentence should be added: The argument shall consider aspects of attackers’ expertise and resource, based on the assumed attack potential. |  | X | Since attack potential is not well defined (in our mind, it is still very subjective) we are not going to include this at this time. We agree that something more needs to be done in this area, and are hopeful that the CCDB Crypto WG would provide a solution.
| P.53 | Appendix F | IPA | 2 | Border Encryption Value is not included in Annex F. | The term and definition for Border Encryption Value should be added. | X |  | Added a definition - The value that is passed from the Authorization Acquisition (AA) to the Encryption Engine (EE).
| P.55 | Appendix G | IPA | 3 | The meaning of AA is not consistent. | The meaning of AA should be replaced as “Authorization Acquisition”. | X |  | Corrected to "Authorization Acquisition"
| P.55 | Appendix G | IPA | 3 | The meaning of ITSEF is not consistent to definition of the CCRA Annex A. | “IT Security Testing Laboratory” should be replaced to as “IT Security Evaluation Facility”. | X |  | Corrected to IT Security Evaluation Facility
| P.56 | Appendix G | IPA | 3 | The acronym “SPI” is defined as “Security Parameter Index”. However, the term “SPI flash” is used in line 24 of page 15. This means that SPI is the acronym for “Serial Peripheral Interface”. | “Security Parameter Index” should be replaced to as “Serial Peripheral Interface”. | X |  | Correct the definition
1 | 3 | Section 0 Preface | Mark Gauvreau, EWA-Canada | 2 | Will the evaluation of FDE technology addressed by the AA cPP follow the guidance provided in Interim Guidance for Evaluation of Platform-Dependent Products Published (04 August 2014), or not? That is, “if the EE is not evaluated, it is acceptable for the evaluator to examine any publicly available EE documentation that provides a description sufficient for the evaluator to determine that EE functionality is provided.” | Suggest that a statement be made in the Preface to the AA cPP as follows: “However, because the AA/EE Protection Profile suite is in its infancy, it is not yet possible to mandate that all dependent products will conform to a Protection Profile. Non-validated dependent products (i.e., EE) may be considered to be an acceptable part of the Operational Environment for the AA TOE/product on a case-by-case basis as determined by the relevant national scheme.” | X |  | Added
9 | 11 | Section 1.4 | Mark Gauvreau, EWA-Canada | 2 | There should be guidance on how the FDE AA and EE cPPs can be combined in a single ST for an evaluation of one product claiming conformance with both cPPs. | Refer to the NIAP ESM PPs (e.g., Standard Protection Profile for Enterprise Security Management Access Control) for examples (see section entitled 1.7 Claiming Multiple Protection Profiles). | X |  | Agree that something needs to be provided - put on the to-do list.
13 | 13 | Section 1.6 | Mark Gauvreau, EWA-Canada | 2 | The deferred requirements mentioned in section 1.6 should be defined. | Add a definition of the deferred requirements. For example, for remote management includes an ability to administer the TOE locally and remotely to perform such security management functions as: (1) manage the configuration of a enterprise manager/ server (either a TOE or Operational Environment (OE) component), (2) manage user accounts, manage endpoints, and (3) manage policies) |  | X | We do not have a comprehensive specific list of items we want to include in Version 2.
| 17 | Section 3.2, line 19-21 | Mark Gauvreau, EWA-Canada |  | (A.TRUSTED_CHANNEL) is not clear. | Please clarify the meaning of – “In cases in which a single product fulfils both cPPs, then it assumes that the communication between the components does not breach the boundary of the TOE. | X |  | Fixed
| 19 | Section 4, Security Objectives | Mark Gauvreau, EWA-Canada | 2 | It is noted that this section contains only the security objectives for the Operational Environment, and not the security objectives for the TOE itself. The FDE AA/EE PPs should be modelled after other approved NIAP PPs like the Protection Profile for Mobile Device Fundamentals (MDF PP) which has Security Objectives defined for the TOE and a correspondence mapping between the Security Functional Requirements (SFRs) and Security Objectives. | Suggest that the TOE Security Objectives be defined in accordance with guidance provided in CC/CEM v3.1 R4. |  | X | The cPPs are written to comply with APE_OBJ.1, which requires objectives be specified for the operational environment, but do not require them for the TOE itself.
| 21 | Section 5.1 Class: Cryptographic Support (FCS) FCS_AFA_EXT.1 Authorization Factor Acquisition | Mark Gauvreau, EWA-Canada | 2 | It is surmised that this current selections defined by this SFR will preclude certain technologies (token, or smartcard). That is, if a FDE AA product has a capability of single or multiple authorization factors (excluding passwords) these product implementations would not met the FCS_AFA_EXT.1 which mandates that a submask be derived at least from a password authorization factor. Justification -- The approved AA SPD states - -“The AA may then combine one or more authorization factors in such a way that maintains the strength of both factors.” The final approved AA English requirements [FDEiTC-AA-English-001 v0.5] does not mandate a password entered by the user as a mandatory authorization factor, but defines options for authorization factors which may include: • Conditioned password/passphrase • Simple token containing a raw key • Simple token containing an encrypted key • A smartcard using RSA or ECC pairs protected by an external entity | Is it acceptable (or possible) to not mandate password authorisation by allowing for the selection of password authorisation, or other authorisation factors (e.g., smartcards) used singly or in combination? | X |  | Redesigned requirement as discussed with ITC.
|  | Whole document | Mark Gauvreau, EWA-Canada | 3 | Not all first instances of acronyms are spelled out. | Spell out first instance of all acronyms. | X |  | Addressed
| Page 23, section: FCS_CKM.4 Cryptographic key destruction |  | Mark Scott-Nash | Moderate | 1. Solid State drives (SSDs) using NAND flash media may contain multiple copies of key material including intermediate key material due to non-OS drive flash management (wear leveling and defrag). It may be useful to mention that all copies of this material must be destroyed. 2. This section refers to NIST SP800-88, which mentions flash media but does not appear up-to-date regarding NAND flash media and how it is managed in a modern drive (latest version appears to be 2006). As above, NAND flash may use memory management techniques (wear leveling and defragmentation) that leave copies of potentially sensitive data in more than one page on the drive. | Line 11 page 24 (change in bold red below): …The destruction shall be executed on all potential copies of key material including current and invalidated physical pages or blocks [selection… |  | X | Updated the KMD to include a description of how the key is destroyed when no longer needed or commanded to be destroyed and ensuring that all potential copies of key material including current and invalidated physical pages or blocks
| Page 23, section: FCS_CKM.4 Cryptographic key destruction |  | Mark Scott-Nash | Moderate | Future types of non-volatile media may exhibit the same issue as 1 above (current copy is not the only one existing on drive). | Line 17 page 24 (change in bold red below): “.. executed by overwriting all potential copies of key material including current and invalidated physical pages or blocks three or more times…” | X |  | Redesigned requirement as discussed with ITC.
| P16 line 11 |  | McAfee | 2 | Please clarify scope of T_UNAUTHORISED_UPDATE. i.e. is this unauthorised update of a system that is protected and powered off, or unauthorised update of a system running the OS. If the latter, does the requirement apply to administrative users? | Precisely scope the requirement to “preboot + OS” or “preboot only” or “OS only” as appropriate. | X |  | Addressed
| P16 line 34 |  | McAfee | 1 | A.INITIAL_DRIVE_STATE does not mention SSDs and wear levelling. The wear-levelling feature can leave “residue” sensitive data in the physical storage. | State that SSDs must have never contained sensitive data before being protected by the TOE…i.e. can only use SSDs that are factory-fresh or simple OS install. | X |  | Fix wording
| P19 line 10 |  | McAfee | 2 | TRAINED_USERS should also mention powering off the system. | Include requirement to train users to power off their system | X |  | Added
3 | 6-1 |  | Tom Benkart | 3 | ToC is out of date | Regenerate the ToC | X |  | Accept
7 | 11-4 |  | Tom Benkart | 2 | Guidance needs to be provided on combining the 2 cPPs into a single evaluation. Guidance is needed for both ST authors and evaluators. Not providing guidance will result in a lack consistency or repeatability. For example, how do evaluators deal with all the activities involving the AA/EE boundary, which might not exist in a combined product | Provide guidance on combining the cPPs into one evaluation. | X |  | Addressed
14 | 14-10 |  | Tom Benkart | 2 | The definition of Exact Compliance does not allow for a single evaluation against both cPPs. | Provide guidance on combining the cPPs into one evaluation. | X |  | Addressed
15 | 15-1 |  | Tom Benkart | 2 | What happened to the other Threats and Assumptions from the last posted SPD? | Explain why some Threats and Assumptions from the SPD were not included in the cPP. |  | X | They were removed because they were not addressed by requirements. Team is ensuring they are properly aligned with requirements
16 | 15-3 |  | Tom Benkart | 2 | TOE security objectives no longer exist? | If true, shouldn’t there be at least a note somewhere stating that and explaining what ST authors and evaluators are supposed to do? |  | X | Reject: As requested by Tom.
18 | 15-36 |  | Tom Benkart | 3 | Typo FCS_AFA.EXT.1.1 | FCS_AFA_EXT.1.1 | X |  | Fixed
19 | 15-38 |  | Tom Benkart | 2 | Is the ST Author expected to modify the mapping and rationale when optional SFRs are included? Is the evaluator required to evaluate the mappings and rationale in STs? | Provide guidance on combining the cPPs into one evaluation. Given that TOE security objectives can be eliminated, presumably other requirements could have been removed also. | X |  | Addressed
20 | 16-2 |  | Tom Benkart | 3 | Typo - FCS_AFT_EXT.1.1 | FCS_AFA_EXT.1.1 | X |  | Corrected
| 16-12 |  | Tom Benkart | 3 | Typo - FCS_AFT_EXT.1.1 | FCS_AFA_EXT.1.1 | X |  | Corrected
| 16-13 |  | Tom Benkart | 2 | FCS_SMV.EXT.1.1 is included in the mapping but not addressed in the rationale. | Make the mapping and rationale consistent. | X |  | FCS_SMV was a typo and updated it to FCS_VAL
| 16-13 |  | Tom Benkart | 3 | Typo FCS_SMV.EXT.1.1 | FCS_SMV_EXT.1.1 | X |  | FCS_SMV was a typo and updated it to FCS_VAL
| 16-17 |  | Tom Benkart | 3 | Typo - FCS_AFT_EXT.1.1 | FCS_AFA_EXT.1.1 | X |  | Corrected the typo
| 21-7 |  | Tom Benkart | 1 | Requiring a password for all compliant solutions is a very recent change and contradicts discussions on conference calls. | Explain the rationale for this change. Was the implication for existing products analyzed? | X |  | Addressed
| 21-7 |  | Tom Benkart | 2 | Is it conceivable that more than 1 password auth factor could be used? The current SFR wording only permits one. | If so, change “a” to “one or more”. | X |  | Addressed
| 21-10 |  | Tom Benkart | 2 | Allow for multiple auth factors of one type. | Change “a” to “one or more”. | X |  | Addressed
| 21-10 |  | Tom Benkart | 2 | “Host platform” is undefined. | Change to Operational Environment”. |  | X | Used for more specific instance of OE.
| 22-2 |  | Tom Benkart | 2 | Why is a distinction made between bullets 1 and 4? The App Note provides information, but it is not clear how this is meaningful to the TOE. | Clarify why this information is provided and what use is to be made of it. | X |  | Redesigned requirement as discussed with ITC.
| 22-5 |  | Tom Benkart | 2 | Not all auth factors come “from the user”. | Clarify the source of auth factors. |  | X | Other inputs into the key chain can be called something else and described by the vendor. The key chain should to go back to an auth factor provided by a user.
| 22-20 |  | Tom Benkart | 3 | Any particular reason the SFRs are not presented in alphabetical order? Searching through the PP is much easier when they are in order. | Present the SFRs in alphabetical order. |  | x | The intent was to lay out the SFRs in an order that would reflect processing rather than alphabetical
| 22-21 |  | Tom Benkart | 2 | A chain of one must use the conditioned password, unless combining isn’t considered chaining, but it appears to be since that operation is one of the selections. | Change “submask” to “conditioned password”? |  | X | It could also be the value from a token. Submask - comment is OBE due to changes in submask SFR.
| 22-22 |  | Tom Benkart | 2 | More than one submask may be used. | Change “a submask” to “one or more submasks”. | X |  | Accepted suggested change.
| 22-22 |  | Tom Benkart | 2 | If the intermediate keys are in the key chain, then is it correct to say the submasks used to create them are “to the BEV”? | Delete “to the BEV”. |  | X | This dictates a point of origination and an endpoint. Intermediate keys are allowed along this path.
| 22-23 |  | Tom Benkart | 2 | Should key derivation of asymmetric keys also be allowed (FCS_CKM.1)? | Add another selection to this SFR or FCS_KDF_EXT.1? | X |  | Previous comment. Added Key Transport.
| 22-30 |  | Tom Benkart | 2 | For AA, key chaining is used to secure the BEV. References to decrypting the drive data only apply to EE. | Change to “BEV”. | X |  | Remove "the protected data encrypted on the drive" and replaced with "BEV"
| 22-35 |  | Tom Benkart | 2 | There are 3 methods. | Delete “either by…them”. | X |  | Added the other options to the parenthetical
| 22-37 |  | Tom Benkart | 2 | There are 3 methods. | Change “both” to “any or all”. | X |  | Deleted "both" and changed it to "for any or all"
| 23-5 |  | Tom Benkart | 2 | The SFR wording is not clear if the “64 or more” applies to the password or submask. | Change to “shall generate a submask from a user-supplied password” |  | X | This is clear in password requirement.
| 23-6 |  | Tom Benkart | 2 | A minimum 64 character password seems large. | What is the rationale for 64 characters? |  | X | Passphrase support, saying password/passphrase through the document would be cumbersome.
| 25-5 |  | Tom Benkart | 2 | When the DEK is changed, is this function expected to result in the data on the drive automatically being re-encrypted with the new DEK? | Clarify the extent of changing the DEK. | X |  | Added this App Note - Changing the DEK would require the data to be re-encrypted with the new DEK, but allows the user the ability to generate new DEKs.
| 25-7 |  | Tom Benkart | 2 | Is this function referring to changing auth factor values or the set of auth factors required? Both seem to be valid management functions. | Clarify this function. | X |  | Changed this requirement to add - "allowing authorized users to change authorization factors or set of authorization factors used"
| 27-18 |  | Tom Benkart | 2 | The standard ASE activities can’t be used without TOE objectives. | Clarify how ASE activities are to be performed with this cPP. |  | X | Reject: As requested by Tom.
| 28-8 |  | Tom Benkart | 2 | It is not clear when Appendix D applies. This statement implies it is necessary whenever FCS_RBG_EXT.1 is included, but can’t a TOE-supplied DRBG use an entropy source outside the TOE? | Clarify when Appendix D applies. | X |  | Addressed
| 28-10 |  | Tom Benkart | 2 | Throughout the cPP, the KMD and entropy analysis are considered separate from the TSS. This SAR element says they are included in the TSS. | Suggest “proprietary information may be presented in a KMD and/or entropy analysis and be evaluated as part of the TSS.” | X |  | Addressed
| 28-11 |  | Tom Benkart | 2 | Failing to complete the operation in this SAR element is sure to be one of the most common ST evaluation failures. Many STs only include SARs by reference, which increases the likelihood the operation will be neglected. | Rewrite without the selection as “and Entropy Essay (if applicable)” and clarify in app notes when it is necessary. | X |  | Addressed
| 31-12 |  | Tom Benkart | 2 | SFR tracking will be much simpler if ST authors are required to use standardized iteration numbering. Require a standardized iteration format to help preserve the sanity of ST authors and evaluators worldwide. | Iterations in the cPP are identified as (letter). New iterations in an ST could be identified as (number) when the corresponding SFR has no iterations in the cPP or (letter number) (e.g. a1) when cPP iterations exist. |  | X | Comment made against EE cPP as well. This is a mixed bag, and for now we'll leave it as is and see how it works. PPs have been written in the past with only a "couple" of such requirements (optional/selection based). This cPP has a large number, and it's not clear what will be more confusing 2 STs with a different iteration number for the same SFR, of SFRs that have gaps in the iteration numbering - e.g., where is FCS_COP.1(?). Time will tell what is the best approach - maybe.
| 31-31 |  | Tom Benkart | 2 | It is not clear what asymmetric keys are used for. Should asymmetric keys be available for key wrapping? | Clarify the expected/allowed uses of asymmetric keys in the TOE. | X |  | Addressed
| 31-33 |  | Tom Benkart | 3 | “asymmetric” is an SFR refinement. | Identify the refinement. | X |  | Addressed
| 32-23 |  | Tom Benkart | 3 | Typo - FCS_VAL.EXT.1 | FCS_VAL_EXT.1 | X |  | Corrected
| 32-23 |  | Tom Benkart | 2 | Is more than one validation is performed, should this SFR be iterated in an ST? It seems like including multiple selections in a single SFR would be confusing. | Add an app note directing ST authors to iterate the SFR if multiple validations are performed by a TOE. | X |  | Addressed
| 32-24 |  | Tom Benkart | 3 | Typo - FCS_VAL.EXT.1 | FCS_VAL_EXT.1 | X |  | Corrected
| 32-34 |  | Tom Benkart | 2 | Are the existing options in the first selection sufficient? The terms “submask” and “intermediate key” may be ambiguous if multiple of those entities are used in a TOE. | Include an app note directing ST authors to clarify in the ST or KMD what specific entities are referred to in this SFR if multiple entities of a type exist. | X |  | Added this to the App Note - "For the selections in FCS_CAL_EXT.1.1, the ST author must clarify in the KMD which specific entities are referred to in this SFR if multiple entities of a type exist."
| 33-4 |  | Tom Benkart | 2 | “allowing the user access to the data on stored on the drive” applies to EE, not AA. | Suggest “prior to presenting the BEV to EE”. | X |  | Made the suggested change.
| 35-22 |  | Tom Benkart | 3 | All the other references to this SFR in the cPP use (d). | Change (e) to (d). | X |  | Fixed FCS_COP typo
| 36-6 |  | Tom Benkart | 2 | All the other selection-based SFRs include an app note explaining when the SFR is required to be included. | Include comparable information for this SFR. | X |  | Ensured that all requirements in Appendix B included a reference to the requirement in the body.
| 36-17 |  | Tom Benkart | 2 | What is meant by “include the specific underlying cryptographic primitives used in the requirement”? If this implies additional SFRs, it conflicts with the exact conformance requirement. | Clarify what is required. | X |  | Deals with the primitives surrounding the RBG and what's allowed in the ISO standards. - will not affect exact conformance
| 49-2 |  | Tom Benkart | 2 | Appendix D does not apply if the RBG is not included in the TOE. However, this sentence states that, when an RBG is in the TOE, Appendix D applies even if the entropy source is not in the TOE. | Better explain when Appendix D applies. | X |  | Addressed
| 51-1 |  | Tom Benkart | 2 | Products may include keys and such that are not included in the evaluation. The KMD should only address items being evaluated. | Clarify the scope of the KMD. | X |  | Added the word "encryption" key management to the first sentence. Also, in the Essay introduction, it says "for all keys in the key chain."
| 51-29 |  | Tom Benkart | 2 | The bullet item defines an evaluation activity. | Move this bullet item to the supporting document. | X |  | Added to AA SD. Also, changed the bullet to illustrate the point - The diagram and essay will clearly illustrate the key hierarchy to ensure that at no point the chain could be broken without a cryptographic exhaust or all of the initial authorization values and the effective strength of the BEV is maintained throughout the Key Chain.
| 51-30 |  | Tom Benkart | 2 | TOEs with multiple auth factors have more than one “initial authorization value”. | Change to “all of the initial authorization values”; presumably lack of any correct auth factor prevents a valid BEV from being presented? | X |  | Corrected
| 51-32 |  | Tom Benkart | 2 | It seems like this should be three bullet items – describe the storage location(s) for all keys, describe how destruction is performed for each storage location type; and describe how keys stored in non-volatile memory are protected. | Break up the single bullet item. | X |  | KMD section was revamped.
| 52-1 |  | Tom Benkart | 3 | Multiple auth factors may be in use. | Change to “factor(s)”. | X |  | Corrected
| 52-3 |  | Tom Benkart | 2 | The diagram shouldn’t “explain”. | Change to “indicate”. The essay should provide the details. | X |  | Corrected
|  |  | UK |  | We note that the assignment in the FCS_PCC_EXT.1.1 appears to apply to the generated submask and not to the password (passphrase?) itself. |  | X |  | Clarified the submask wording. The first part of the requirement states that the "TSF shall accept passwords that are used to generate a submask", so it is limited to the password submask.
|  |  | UK |  | In FCS_PCC_EXT.1.1, the selection "using [selection: SHA-256, SHA-512]" would appear to allow passwords to be hashed using a single round of the hash algorithm, without a salt value. Is this the correct interpretation? |  | X |  | Fixed this requirement to require PBKDF.
|  |  | UK |  | FCS_AFA_EXT.1 appears to result in products that would disappoint a typical purchaser or end user, in that whilst we understand there are niche uses cases where very long password entry is necessary (64+characters), for most situations users and administrators would expect to use shorter passwords combined with hardware-protected values and slower hashing approaches. We are worried that the key derivation model here will result in the 'BitLocker' problem we saw in CC earlier this year, were only a 'recovery' mode of use was actually assessed. It would also, we feel, in practice rule out the effective use of a TPM (as it is almost certainly unlikely that a product will support the user entry of a credential for the TPM unlock AND a lengthy user password). |  | X |  | Fixed requirement so that password is not required. Note that 64 characters is required support, not what is actually expected to be used.
|  |  | UK |  | Section 3.1 in this cPP (specifically para 3) is worded somewhat confusingly; whilst we believe the intention is accurate, the phrasing (for example "It assumes that the user physically protects the TOE and that the Operational Environment provides sufficient protection against logical attacks.") makes it sound like physical and logical attacks on a lost device are completely out of scope, which is clearly not the goal! |  |  | X | It is noting this protects a lost device.
| Pg. 21- Pg. 22 |  | WinMagic | Significant | FCS_AFA_EXT.1 Authorization Factor Acquisition: We would like to ensure that Smart card + Smart card Pin can be used without another user enterable password.“ Application Note: This requirement specifies what authorization factors the TOE accepts from the 5 user. A password entered by the user is a mandatory authorization factor that the TOE must be able 6 to condition, as specified in FCS_PCC_EXT.1. | Replace “ A password entered by the user is a mandatory authorization factor that the TOE must be able to condition, as specified in FCS_PCC_EXT.1. “ With “A password either entered by the user or passed from outside the TOE, such as a random password protected by a smartcard, is a mandatory authorization factor that the TOE must be able 6 to condition, as specified in FCS_PCC_EXT.1. “ | X |  | Cleaned up the application note.
| Pg.22 |  | WinMagic | Significant | The FCS_KYC_EXT.1.2 of the FDE AA cPP allows the second selection as ‘without validation taking place”. Such capability would be highly beneficial in a product combined of software AA and SED as EE. In this combination the validation is done by the EE that makes the “offline attack” without possession of the SED impossible. In real life it happens that many users may use the same device been protected with FDE. I.e. they have to access the same SED with different authentication factors. SED is unlocked with a PIN that would serve as a BEV received from AA. Thus AA dealing with different authentication factors cannot avoid storing the BEV protected with keys derived from these factors. The only storage option suitable for this purpose in FCS_KYC_EXT.1.1 is Key Wrapping with AES encryption in the modes specified in the listed NIST SPs. All specified mode include some kind of authentication so we have implicit validation that supersedes the target selection. | 1) Add a selection option that stores the key encrypted in AES mode that does not presume validation. Limit applicability of this option only to the use case described in the comment. 2) Agree with NIST on using this option within SP800-132 to avoid conflicts when a FIPS 140 compliant cryptographic module is used. | X |  | 1. Added a new SFR: FCS_COP.1(g) (Key Encryption) 2. Added a new selection to FCS_KYC - "key encryption as specified in FCS_COP.1(g)"
| Pg.24 |  | WinMagic | Minor | The page contains functional elements of FCS_SNI_EXT.1 but the title of the component is missing. | Insert after line 25 the following text: FCS_SNI_EXT.1 Cryptographic Operation (Salt, Nonce, and Initialization Vector Generation | X |  | Corrected and added the header.
| Pg. 34 | Line 6 | WinMagic | Minor | There is no FCS_COP.1(1) and FCS_COP.1(2) in the document. | Replace with “ ... FCS_COP.1(f) and FCS_COP.1(e)…” | X |  | Previous comment. Updated to reference FCS_KYC.